## LOGPERIO
LOGPERIODIC DIPOLE ARRAY
ARRL antenna book 15th edition
p.10-4,10-5
OH3FG/KO4BC June 18, 1993
Give values only those fields marked with BOLD
Constants Tau and Sigma defines physical appearance of the antenna. Greater values mean bigger antenna with more gain.
The Tau should be 1>tau>=0.8
It is not necessary to give a Sigma. If you leave it blank, the computer will calculate a value for it.
The calculated value will be the value for max gain for given Tau.
If you decide to give Sigma, make it 0.22>sigma>=0.06
Lowest frequency | 140 | MHz
Highest frequency | 600 | MHz
B | 4.2857
Tau | 0.8
(Sigma)
sigma | 0.1434
cot alpha | 2.868
Bar | 1.9833
Bs | 8.5
Puomin pit. | 1.3557
N | 10.5906
pisin el. | 1.0714
stub | 0.26786 | m
Feeder Z | 50 | ohm
syцttцimp. Z | 120.8847
Boom Dia. | 10 | mm
Distance of Boom halves | 13.7075 | mm
Gain Appox. | 8.3 | dBi
tau/sigma | 0.06 | 0.08 | 0.1 | 0.12 | 0.14 | 0.16 | 0.18 | 0.2 | 0.22
0.8 | 7 | 7.2 | 7.5 | 8 | 8.3 | 8 | 7.5 | 7 | 5.5
0.82 | 7.2 | 7.4 | 7.7 | 8.2 | 8.4 | 8.3 | 7.9 | 7.3 | 6.1
0.84 | 7.3 | 7.6 | 7.9 | 8.3 | 8.6 | 8.6 | 8.2 | 7.6 | 6.5
0.86 | 7.6 | 7.8 | 8.2 | 8.4 | 8.8 | 8.9 | 8.6 | 8 | 7.3
0.88 | 7.9 | 8.1 | 8.4 | 8.7 | 9 | 9.2 | 9.1 | 8.5 | 7.8
0.9 | 8.3 | 8.6 | 8.8 | 9 | 9.3 | 9.6 | 9.5 | 9 | 8.5
0.92 | 8.7 | 8.9 | 9.1 | 9.4 | 9.6 | 10 | 10 | 9.7 | 9.2
0.94 | 9.1 | 9.3 | 9.5 | 9.8 | 10.2 | 10.7 | 10.9 | 10.5 | 10.1
0.96 | 9.5 | 9.7 | 10 | 10.4 | 11 | 11.5 | 11.7 | 11.5 | 10.9
0.98 | 10 | 10.4 | 10.6 | 11.1 | 11.6 | 12.3 | 13.2 | 12.5 | 11.5
metric dimesions
Element | Length | Half | Dist. fr. prev. el | From Boom end
11 | 1.0714 | 0.53571 |  | 0.26786
10 | 0.85714 | 0.42857 | 0.30729 | 0.57514
9 | 0.68571 | 0.34286 | 0.24583 | 0.82097
8 | 0.54857 | 0.27429 | 0.19666 | 1.0176
7 | 0.43886 | 0.21943 | 0.15733 | 1.175
6 | 0.35109 | 0.17554 | 0.12586 | 1.3008
5 | 0.28087 | 0.14043 | 0.10069 | 1.4015
4 | 0.22469 | 0.11235 | 0.080553 | 1.4821
3 | 0.17976 | 0.089878 | 0.064442 | 1.5465
2 | 0.1438 | 0.071902 | 0.051554 | 1.5981
1 | 0.11504 | 0.057522 | 0.041243 | 1.6393
0 | 0 | 0 | 0 | 0
0 | 0 | 0 | 0 | 0
0 | 0 | 0 | 0 | 0
0 | 0 | 0 | 0 | 0
El. material tot. | 4.897 | m
Total boom length | 1.6393 | m